## Tabelle1
# This is the template file for creating symbols with tragesym
# every line starting with '#' is a comment line.
# save it as text file with tab separated cells and start tragesym

[options]
# wordswap swaps labels if the pin is on the right side an looks like this:
# "PB1 (CLK)". That's useful for micro controller port labels
# rotate_labels rotates the pintext of top and bottom pins
# this is useful for large symbols like FPGAs with more than 100 pins
# sort_labels will sort the pins by it's labels
# useful for address ports, busses, ...
wordswap	no
rotate_labels	no
sort_labels	no
generate_pinseq	yes
sym_width	2400
pinwidthvertical	200
pinwidthhorizontal	400

[geda_attr]
# name will be printed in the top of the symbol
# if you have a device with slots, you'll have to use slot= and slotdef=
# use comment= if there are special information you want to add
version	20060113 1
name	ATMega32
device	ATMega32
refdes	U?
footprint	DIP40
description	ATMega32
documentation	none
author	rp9
numslots	0
#slot	1
#slotdef	1:
#slotdef	2:
#slotdef	3:
#slotdef	4:
#comment
#comment
#comment

[pins]
# tabseparated list of pin descriptions
#
# pinnr is the physical number of the pin
# seq is the pinseq= attribute, leave it blank if it doesn't matter
# type can be (in, out, io, oc, oe, pas, tp, tri, clk, pwr)
# style can be (line,dot,clk,dotclk,none). none if only want to add a net
# posit. can be (l,r,t,b) or empty for nets
# net specifies the name of the net. Vcc or GND for example.
# label represents the pinlabel.
#	negation lines can be added with "\_" example: \_enable\_
#	if you want to write a "\" use "\\" as escape sequence
#
#pinnr	seq	type	style	posit.	net	label
1	1	Io	Line	L		PB0 (XCK/T0)
2	2	Io	Line	L		PB1 (T1)
3	3	Io	Line	L		PB2 (INT2/AIN0)
4	4	Io	Line	L		PB3 (OC0/AIN1)
5	5	Io	Line	L		PB4 (SS)
6	6	Io	Line	L		PB5 (MOSI)
7	7	Io	Line	L		PB6 (MISO)
8	8	Io	Line	L		PB7 (SCK)
9	9	Io	Line	L		RESET
10	10	Io	Line	L		VCC
11	11	Io	Line	L		GND
12	12	Io	Line	L		XTAL2
13	13	Io	Line	L		XTAL1
14	14	Io	Line	L		PD0 (RXD)
15	15	Io	Line	L		PD1 (TXD)
16	16	Io	Line	L		PD2 (INT0)
17	17	Io	Line	L		PD3 (INT1)
18	18	Io	Line	L		PD4 (OC1B)
19	19	Io	Line	L		PD5 (OC1A)
20	20	Io	Line	L		PD6 (ICP1)
40	40	Io	Line	R		(ADC0) PA0
39	39	Io	Line	R		(ADC1) PA1
38	38	Io	Line	R		(ADC2) PA2
37	37	Io	Line	R		(ADC3) PA3
36	36	Io	Line	R		(ADC4) PA4
35	35	Io	Line	R		(ADC5) PA5
34	34	Io	Line	R		(ADC6) PA6
33	33	Io	Line	R		(ADC7) PA7
32	32	Io	Line	R		AREF
31	31	Io	Line	R		GND
30	30	Io	Line	R		AVCC
29	29	Io	Line	R		(TOSC2) PC7
28	28	Io	Line	R		(TOSC1) PC6
27	27	Io	Line	R		(TDI) PC5
26	26	Io	Line	R		(TDO) PC4
25	25	Io	Line	R		(TMS) PC3
24	24	Io	Line	R		(TCK) PC2
23	23	Io	Line	R		(SDA) PC1
22	22	Io	Line	R		(SCL) PC0
21	21	Io	Line	R		(OC2) PD7